## Sheet1
Battery Trade Analysis for Master Board
Name of Battery | LiperiAir 9500 mAh 4S 100C 14.8V Lipo Battery | CNHL 4s lipo Battery 9500mAh 14.8V 90C lipo Battery | HRB 14.8V 4S LiPO Battery 9500mAh 120C | Liperior 22000mAh 4S 12C 14.8V Lipo Battery With XT90 Plug for RC Drone
Price | 92.99 | 165.99 | 88.3 | 205.99
Voltage Output (V) | 14.8 | 14.8 | 14.8 | 14.8
Discharge Rate (C) | 100 | 90 | 120 | 12
Capacity (mAh) | 9500 | 9500 | 9500 | 22000
Dimensions (l x w x h) | 175x41x50mm | 180.09x41.95x48.01mm | 166x51x42mm | 209x90x46mm
Weight (g) | 780 | 1090 | 771 | 1703
Density (Wh/kg) | 1897.4359 | 1222.0183 | 2303.5019 | 104.2866
Ports | EC5 | EC5 | EC5 + TRX | XT90
Package Quantity | 1 | 2 | 1 | 1
Quantity | 1 | 1 | 1 | 1
Cells | 4 | 4 | 4 | 4