## Sheet1
Requirement | Solution Specification | Satisfies
Dog must be set in interior setting | Use PLA filament | Yes, lower cost significantly
Dog must avoid objects on floor/wall | Use both RGB camera and ultrasonic sensor to determine 3D distance | Yes, if camera object recognition occurs in X seconds
Dog must be able to follow owner | Use beacon algorithm or bluetooth to find host | Unsure, if algorithm detects host within 10 meter range
Dog must use a microprocessor to control all communications for the system | Use to meet technology specification | Yes, controls the entire project
Dog must have enough battery life to preform basic manuevors | Use 18650 or Lead battery to meet high usuage of electronics | Yes, to supply most of the servors, MCU, and microprocessor
Dog electrical components must be rated at IP66 | Use to protect itself from humidity or accidental spills | Yes, to protect critical eletrical components
Dog must be stable while in movement | Use metal rod of small diameter down the bottom center of body frame | Yes, lowers uncessary shaking, but other design choices might be a better
Dog must support itself while one leg is off the ground | Use 80kg-cm servos on each leg | Yes, the torque limit allows for three legs to support body's weight
Limbs must resist failure under load | Use higher density of filament for a limb's weak points | Yes, areas with a denser fillament are less likely to fail under load
Legs will work with three DOF | Use two servos at the shoulders and one at the knee | Yes, three degrees of freedom are achieved
Dog must not lose traction while on tile surfaces and carpet floor | Use plastic or rubber as material for the feet | Yes, will provide traction
Body's casing will be light | Use minimal necessary material to hold the body's components | Yes, the body will be lighter since less material is used