## Sheet1
Trade Analysis
| DS3218mg (small servo) | DS5160 (big servo) | DS5 | DS5
Size | 40x20x40.5mm | 65x30x48mm |  |  | Mechanical Specifications | Electrical Specifications
Weight | 60g | 158g
Gear Ratio | 275 | 279
Waterproof | IP66 | IP67
Motor | 3-pole | 3-pole
Bearing | Double bearing | Double bearing
Connector Wire | 300(+-)5mm | 300(+-)5mm
Operating Voltage | 4.8-6.8V | 6-8.4V
Stall Torque (Locked) | 18 kg-cm @ 5V | 58 kg-cm @ 6V
| 21.5 kg-cm @ 6.8V | 65 kg-cm @ 7.4V
| N/A | 70 kg-cm @ 8.4V
Stall Current (Locked) | 1.8A @ 5V | 3.5A @ 6V
| 2.2A @ 6.8V | 5A @ 7.4V
| N/A | 6.2A @ 8.4V
Idle Current (stopped) | 4mA @ 5V | 4mA @ 6V
| 5mA @ 6.8V | 5mA @ 7.4V
| N/A | 6mA @ 8.4V
Operating Speed (No Load) | 0.16 sec/60° @ 5V | 0.17 sec/60° @ 6V
| 0.14 sec/60° @ 6.8V | 0.15 sec/60° @ 7.4V
| N/A | 0.13 sec/60° @ 8.4V